## OM345 Opt
Characteristics | OM5 Spec Values | Unit
Targeted operational wavelength(s) | 850-950 | nm
Bandwidth (Overfilled Launch) 850 nm | ≥ 3500 | Mhz.km
Bandwidth (Overfilled Launch) 953 nm | ≥ 1850 | Mhz.km
Bandwidth (Overfilled Launch) 1300 nm | ≥ 500 | Mhz.km
Effective Modal Bandwidth (EMB) 850 nm | ≥ 4700 | Mhz.km
Effective Modal Bandwidth (EMB) 953 nm | ≥ 2470 | Mhz.km
Transmission link lengths for 1 Gb/s (SX/LX) | 900/550 | m
Transmission link lengths for 10 Gb/s (SR/LX4) | 550*/300 | m
Transmission link lengths for 40 Gb/s (SR4) | 150* | m
Transmission link lengths for 100 Gb/s (SR4) | 100* | m
Attenuation 850 nm | 3 | dB/km
Attenuation 953 nm | 2.3 | dB/km
Attenuation 1300 nm | 1 | dB/km
Attenuation uniformity | ≤ 0.2 | dB
Numerical Aperture | 0.20 ± 0.02 | -